## Sheet1
Technology | Treatment | Disposal | Treatment & Disposal | DOH Approved | DOH Conditional Approval | DOH Experimental/Limited | Depth <3 ft | Depth 3-6 ft | Depth >6 ft | Lot <10k sf | Lot 10k-21k sf | Lot >21k sf | Slope <8% | Slope 8-12% | Slope >12% | SMA Within 50 ft | SMA Beyond 50 ft | SMA No | Soil <1 min/inch | Soil 1-10 min/inch | Soil 10-60 min/inch | Soil >60 min/inch | Soil N/A | N Removal High | N Removal Medium | N Removal Low/None | N Removal N/A | Stream <50 ft Yes | Stream <50 ft No | Stream <50 ft Conditional | Well 100 ft | Well 1000 ft | Well Variable | Well No Setback | Climate Xeric | Climate Mesic | Climate Hydric/Intense Rainfall | Flood Zone Yes | Flood Zone No | Service Contract Required | Case-by-Case Review | SCREENING_TOOL_ONLY | SITE_TESTING_REQD | DOH_PERMIT_REQD | High_Infiltration_Potential | Moderate_Infiltration_Potential | Low_Infiltration_Potential | Data_Insufficient
Standard Septic Tank | 1 | 0 | 0 | 1 | 0 | 0 | 0 | 1 | 1 | 0 | 1 | 1 | 1 | 1 | 0 | 0 | 1 | 1 | 0 | 0 | 0 | 0 | 1 | 0 | 0 | 1 | 0 | 0 | 1 | 0 | 0 | 1 | 0 | 0 | 1 | 1 | 1 | 0 | 1 | 0 | 0 | This Matrix provides preliminary screening only - professional engineering required | Site-specific testing and evaluation required for all installations | DOH Individual Wastewater System permit required | 0 | 0 | 0 | 0
Aerobic Treatment Unit (NSF 40) | 1 | 0 | 0 | 1 | 0 | 0 | 1 | 1 | 1 | 1 | 1 | 1 | 1 | 1 | 1 | 0 | 1 | 1 | 0 | 0 | 0 | 0 | 1 | 0 | 1 | 0 | 0 | 0 | 0 | 1 | 1 | 0 | 0 | 0 | 1 | 1 | 1 | 0 | 1 | 1 | 0 | This Matrix provides preliminary screening only - professional engineering required | Site-specific testing and evaluation required for all installations | DOH Individual Wastewater System permit required | 0 | 0 | 0 | 0
Advanced Nitrogen-Reducing ATU (NSF 245) | 1 | 0 | 0 | 1 | 0 | 0 | 1 | 1 | 1 | 1 | 1 | 1 | 1 | 1 | 1 | 1 | 1 | 0 | 0 | 0 | 0 | 0 | 1 | 1 | 0 | 0 | 0 | 1 | 0 | 0 | 1 | 0 | 0 | 0 | 1 | 1 | 1 | 0 | 1 | 1 | 0 | This Matrix provides preliminary screening only - professional engineering required | Site-specific testing and evaluation required for all installations | DOH Individual Wastewater System permit required | 0 | 0 | 0 | 0
Recirculating Media Filter | 1 | 0 | 0 | 0 | 0 | 1 | 1 | 1 | 1 | 1 | 1 | 1 | 1 | 1 | 1 | 0 | 1 | 1 | 0 | 0 | 0 | 0 | 1 | 1 | 0 | 0 | 0 | 1 | 0 | 0 | 1 | 0 | 0 | 0 | 1 | 1 | 1 | 0 | 1 | 0 | 1 | This Matrix provides preliminary screening only - professional engineering required | Site-specific testing and evaluation required for all installations | DOH Individual Wastewater System permit required | 0 | 0 | 0 | 0
Packed Bed Media Filter | 1 | 0 | 0 | 0 | 0 | 1 | 1 | 1 | 1 | 1 | 1 | 1 | 1 | 1 | 0 | 1 | 1 | 0 | 0 | 1 | 1 | 0 | 0 | 0 | 1 | 0 | 0 | 1 | 0 | 0 | 1 | 0 | 0 | 0 | 1 | 1 | 0 | 0 | 1 | 0 | 1 | This Matrix provides preliminary screening only - professional engineering required | Site-specific testing and evaluation required for all installations | DOH Individual Wastewater System permit required | 0 | 0 | 0 | 0
Nitrogen-Reducing Biofilter | 1 | 0 | 0 | 0 | 0 | 1 | 0 | 1 | 1 | 1 | 1 | 1 | 1 | 1 | 0 | 0 | 1 | 0 | 0 | 1 | 1 | 1 | 0 | 1 | 1 | 0 | 0 | 1 | 0 | 0 | 1 | 0 | 0 | 0 | 1 | 1 | 0 | 0 | 1 | 0 | 1 | This Matrix provides preliminary screening only - professional engineering required | Site-specific testing and evaluation required for all installations | DOH Individual Wastewater System permit required | 0 | 0 | 0 | 0
Cluster System (Sm. Scale Shared Treatment) | 1 | 0 | 0 | 0 | 0 | 1 | 0 | 1 | 1 | 1 | 1 | 1 | 1 | 1 | 1 | 1 | 1 | 0 | 0 | 1 | 1 | 1 | 1 | 1 | 1 | 1 | 1 | 1 | 0 | 0 | 0 | 0 | 1 | 0 | 1 | 1 | 1 | 1 | 0 | 1 | 1 | This Matrix provides preliminary screening only - professional engineering required | Site-specific testing and evaluation required for all installations | DOH Individual Wastewater System permit required | 0 | 0 | 0 | 0
Decentralized Wastewater Plant | 1 | 0 | 0 | 1 | 0 | 0 | 1 | 1 | 1 | 1 | 1 | 1 | 1 | 1 | 1 | 1 | 1 | 0 | 0 | 1 | 1 | 1 | 1 | 1 | 1 | 0 | 1 | 1 | 0 | 0 | 0 | 0 | 1 | 0 | 1 | 1 | 1 | 1 | 0 | 0 | 0 | This Matrix provides preliminary screening only - professional engineering required | Site-specific testing and evaluation required for all installations | DOH Individual Wastewater System permit required | 0 | 0 | 0 | 0
Constructed Wetland | 0 | 0 | 1 | 0 | 0 | 1 | 0 | 1 | 1 | 0 | 1 | 1 | 1 | 0 | 0 | 1 | 1 | 0 | 0 | 1 | 1 | 1 | 0 | 1 | 0 | 0 | 0 | 1 | 0 | 0 | 1 | 0 | 0 | 0 | 1 | 1 | 0 | 0 | 1 | 0 | 1 | This Matrix provides preliminary screening only - professional engineering required | Site-specific testing and evaluation required for all installations | DOH Individual Wastewater System permit required | 0 | 0 | 0 | 0
Composting or Incinerating Toilet | 0 | 0 | 1 | 0 | 0 | 1 | 1 | 1 | 1 | 0 | 1 | 1 | 1 | 1 | 0 | 0 | 1 | 0 | 0 | 0 | 0 | 0 | 1 | 0 | 0 | 1 | 0 | 1 | 0 | 0 | 0 | 0 | 0 | 1 | 1 | 1 | 0 | 0 | 1 | 0 | 1 | This Matrix provides preliminary screening only - professional engineering required | Site-specific testing and evaluation required for all installations | DOH Individual Wastewater System permit required | 0 | 0 | 0 | 0
Standard Absorption Trenches | 0 | 1 | 0 | 1 | 0 | 0 | 0 | 1 | 1 | 0 | 1 | 1 | 1 | 1 | 1 | 0 | 0 | 0 | 0 | 0 | 1 | 0 | 0 | 0 | 0 | 1 | 0 | 0 | 1 | 0 | 0 | 1 | 0 | 0 | 1 | 1 | 1 | 0 | 1 | 0 | 0 | This Matrix provides preliminary screening only - professional engineering required | Site-specific testing and evaluation required for all installations | DOH Individual Wastewater System permit required | 0 | 0 | 0 | 0
Deep Absorption Trenches | 0 | 1 | 0 | 1 | 0 | 0 | 0 | 1 | 1 | 0 | 1 | 1 | 1 | 1 | 1 | 0 | 0 | 0 | 0 | 0 | 1 | 0 | 0 | 0 | 0 | 1 | 0 | 0 | 1 | 0 | 0 | 1 | 0 | 0 | 1 | 1 | 1 | 0 | 1 | 0 | 1 | This Matrix provides preliminary screening only - professional engineering required | Site-specific testing and evaluation required for all installations | DOH Individual Wastewater System permit required | 0 | 0 | 0 | 0
Absorption Beds | 0 | 1 | 0 | 1 | 0 | 0 | 0 | 1 | 1 | 0 | 1 | 1 | 1 | 0 | 0 | 0 | 0 | 0 | 0 | 0 | 1 | 0 | 0 | 0 | 0 | 1 | 0 | 0 | 1 | 0 | 0 | 1 | 0 | 0 | 1 | 1 | 1 | 0 | 1 | 0 | 0 | This Matrix provides preliminary screening only - professional engineering required | Site-specific testing and evaluation required for all installations | DOH Individual Wastewater System permit required | 0 | 0 | 0 | 0
Traffic Rated (Compact) Drainfield | 0 | 1 | 0 | 1 | 0 | 0 | 0 | 1 | 1 | 1 | 1 | 1 | 1 | 1 | 0 | 0 | 0 | 0 | 0 | 0 | 1 | 1 | 0 | 0 | 0 | 1 | 0 | 0 | 0 | 1 | 0 | 1 | 0 | 0 | 1 | 1 | 1 | 0 | 1 | 0 | 0 | This Matrix provides preliminary screening only - professional engineering required | Site-specific testing and evaluation required for all installations | DOH Individual Wastewater System permit required | 0 | 0 | 0 | 0
Seepage Pits | 0 | 1 | 0 | 1 | 0 | 0 | 0 | 1 | 1 | 1 | 1 | 1 | 0 | 1 | 1 | 0 | 0 | 0 | 0 | 1 | 0 | 0 | 0 | 0 | 0 | 1 | 0 | 0 | 1 | 0 | 0 | 1 | 0 | 0 | 1 | 1 | 1 | 0 | 1 | 0 | 0 | This Matrix provides preliminary screening only - professional engineering required | Site-specific testing and evaluation required for all installations | DOH Individual Wastewater System permit required | 0 | 0 | 0 | 0
Subsurface Drip Irrigation | 0 | 1 | 0 | 1 | 0 | 0 | 1 | 1 | 1 | 1 | 1 | 1 | 1 | 1 | 0 | 0 | 0 | 0 | 0 | 1 | 1 | 0 | 0 | 0 | 1 | 0 | 0 | 0 | 0 | 1 | 1 | 0 | 0 | 0 | 1 | 1 | 1 | 0 | 1 | 0 | 0 | This Matrix provides preliminary screening only - professional engineering required | Site-specific testing and evaluation required for all installations | DOH Individual Wastewater System permit required | 0 | 0 | 0 | 0
Injection Wells | 0 | 1 | 0 | 1 | 0 | 0 | 0 | 0 | 0 | 0 | 0 | 0 | 0 | 0 | 0 | 1 | 0 | 0 | 1 | 1 | 1 | 1 | 0 | 0 | 0 | 1 | 0 | 1 | 0 | 0 | 1 | 0 | 0 | 0 | 1 | 1 | 1 | 1 | 0 | 0 | 0 | This Matrix provides preliminary screening only - professional engineering required | Site-specific testing and evaluation required for all installations | DOH Individual Wastewater System permit required | 0 | 0 | 0 | 0
Elevated Mound System | 0 | 1 | 0 | 1 | 0 | 0 | 1 | 1 | 0 | 0 | 1 | 1 | 1 | 1 | 1 | 0 | 0 | 0 | 0 | 1 | 1 | 1 | 0 | 0 | 0 | 1 | 0 | 0 | 1 | 0 | 0 | 1 | 0 | 0 | 1 | 1 | 1 | 0 | 1 | 0 | 1 | This Matrix provides preliminary screening only - professional engineering required | Site-specific testing and evaluation required for all installations | DOH Individual Wastewater System permit required | 0 | 0 | 0 | 0
Soil Replacement System | 0 | 1 | 0 | 1 | 0 | 0 | 0 | 1 | 1 | 0 | 1 | 1 | 1 | 1 | 1 | 0 | 0 | 0 | 1 | 0 | 0 | 1 | 0 | 0 | 0 | 1 | 0 | 0 | 1 | 0 | 0 | 1 | 0 | 0 | 1 | 1 | 1 | 0 | 1 | 0 | 0 | This Matrix provides preliminary screening only - professional engineering required | Site-specific testing and evaluation required for all installations | DOH Individual Wastewater System permit required | 0 | 0 | 0 | 0
Evapotranspiration System | 0 | 1 | 0 | 0 | 0 | 1 | 1 | 1 | 1 | 1 | 1 | 1 | 1 | 1 | 0 | 0 | 0 | 0 | 0 | 1 | 1 | 1 | 0 | 1 | 0 | 0 | 0 | 0 | 0 | 1 | 1 | 0 | 0 | 0 | 1 | 1 | 1 | 0 | 1 | 0 | 1 | This Matrix provides preliminary screening only - professional engineering required | Site-specific testing and evaluation required for all installations | DOH Individual Wastewater System permit required | 0 | 0 | 0 | 0
Gravelless Systems | 0 | 1 | 0 | 1 | 0 | 0 | 0 | 1 | 1 | 1 | 1 | 1 | 1 | 1 | 0 | 0 | 0 | 0 | 0 | 0 | 1 | 0 | 0 | 0 | 0 | 1 | 0 | 0 | 1 | 0 | 0 | 1 | 0 | 0 | 1 | 1 | 1 | 0 | 1 | 0 | 1 | This Matrix provides preliminary screening only - professional engineering required | Site-specific testing and evaluation required for all installations | DOH Individual Wastewater System permit required | 0 | 0 | 0 | 0
Bioreactor Garden | 0 | 1 | 0 | 0 | 0 | 1 | 1 | 1 | 1 | 1 | 1 | 1 | 1 | 1 | 0 | 0 | 0 | 0 | 0 | 1 | 1 | 0 | 0 | 1 | 0 | 0 | 0 | 0 | 0 | 1 | 1 | 0 | 0 | 0 | 1 | 1 | 1 | 0 | 1 | 0 | 1 | This Matrix provides preliminary screening only - professional engineering required | Site-specific testing and evaluation required for all installations | DOH Individual Wastewater System permit required | 0 | 0 | 0 | 0
Incinerator Central & Individual | 0 | 0 | 1 | 0 | 0 | 1 | 1 | 1 | 1 | 1 | 1 | 1 | 1 | 1 | 1 | 0 | 0 | 0 | 0 | 1 | 1 | 1 | 0 | 0 | 0 | 0 | 1 | 0 | 0 | 1 | 0 | 0 | 0 | 1 | 1 | 1 | 1 | 1 | 0 | 0 | 1 | This Matrix provides preliminary screening only - professional engineering required | Site-specific testing and evaluation required for all installations | DOH Individual Wastewater System permit required | 0 | 0 | 0 | 0
Graywater Diversion | 0 | 1 | 0 | 0 | 0 | 1 | 1 | 1 | 1 | 1 | 1 | 1 | 1 | 1 | 1 | 0 | 1 | 1 | 0 | 1 | 1 | 1 | 0 | 0 | 0 | 1 | 0 | 1 | 0 | 0 | 0 | 0 | 0 | 1 | 1 | 1 | 1 | 0 | 1 | 0 | 0 | This Matrix provides preliminary screening only - professional engineering required | Site-specific testing and evaluation required for all installations | DOH Individual Wastewater System permit required | 0 | 0 | 0 | 0